## Sheet1
Description | Part # | Price | Qty | Subtotal | Notes | Supplier
1/4"-20 Round Screw Plate | 545468 | 3.99 | 1 | 3.99 | bottom plate of pan head to mount on mini ball head | https://www.servocity.com/0-250-20-round-screw-plate
0.500" Length, 1/4" OD Aluminum Spacers for #6 Screw Size (0.140” ID) | 633166 | 1.39 | 4 | 5.56 | spacers mount between screw plate and pillow block | https://www.servocity.com/1-4-od-aluminum-spacers-for-6-screw-size-0-140-id
1/4" Bore Side Tapped Pillow Block | 535130 | 6.49 | 2 | 12.98 | pillow blocks for each end of the channel hold the shaft | https://www.servocity.com/250-bore-quad-pillow-block
1.50” Aluminum Channel | 585440 | 2.99 | 1 | 2.99 | the channel is the main body of the pan head | https://www.servocity.com/1-50-channel
Flat 0.770" Pattern Bracket C | 585586 | 1.99 | 1 | 1.99 | mounts pan stepper gear and main gear with proper spacing | https://www.servocity.com/flat-bracket-c
1/4" Stainless Steel Precision Shafting Length 3.00" | 634162 | 1.19 | 1 | 1.19 | one end to be threaded to 1/4-20 as camera mount | https://www.servocity.com/0-250-1-4-stainless-steel-precision-shafting
0.770" Pattern Set Screw Hubs Bore 0.250" | 545548 | 4.99 | 1 | 4.99 | hub mounts the big main gear to the shaft | https://www.servocity.com/770-set-screw-hubs
32 Pitch Acetyl Hub Mount Spur Gears (1/8" Face) # of teeth 80T | RHA32-26-80 | 6.6 | 1 | 6.6 | big main gear that the camera sits on, meshes with drive gear | https://www.servocity.com/32p-acetyl-hub-mount-spur-gears-0-125-face
5mm Bore 32 Pitch, 16T Shaft Mount Pinion Gear | 615342 | 7.99 | 1 | 7.99 | drive gear fits on the pan stepper shaft with set screw | https://www.servocity.com/5mm-bore-32p-16t-shaft-mount-pinion-gears
NEMA 17 Stepper Motor Mount | 555152 | 7.49 | 1 | 7.49 | mounts the stepper motor to the pattern bracket | https://www.servocity.com/nema-17-stepper-motor-mount
Stepper Motor 1.8 degree step angle 12V 5mm Drive Shaft |  | 14.95 | 2 | 29.9 | stepper motors for slide and pan drive | https://www.sparkfun.com/products/9238
Micro Switch |  | 2 | 1 | 2 | limit switch for slide | https://vetco.net/
Lunies Mini Ball Head 2Pcs |  | 8.99 | 1 | 8.99 | ball head mounts on slide table and holds pan head | https://www.amazon.com/gp/product/B06XJRRKJT
Neewer 6-In-1 Timer Shutter Release |  | 23.99 | 1 | 23.99 | cannibalized for shutter cable and adapters for 6 camera brands | https://www.amazon.com/gp/product/B01FFFDX6C
Neewer Aluminum Alloy Camera Track Slider (80 cm) |  | 61.94 | 1 | 61.94 | manual slider forms the base of our automatic slider | https://www.amazon.com/Neewer-Stabilizer-Camcorder-Photography-kilograms/dp/B06Y46H989/
GT2 10 Meters Timing Belt + 2Pcs Bore 5mm 20Teeth Timing Pulley Wheel |  | 10.98 | 1 | 10.98 | timing belt and pulleys to drive the slide table | https://www.amazon.com/dp/B01GTGOD6U
3/8" Split Wire Loom Tubing (Polyethylene) - 10FT - Black |  | 8.51 | 1 | 8.51 | about 5" used to wrap slide motor wires | https://www.amazon.com/Split-Wire-Loom-Tubing-Polyethylene/dp/B00S1PPHM2
50ft-1/4" PET Expandable Braided Sleeving –Black |  | 5.99 | 1 | 5.99 | about 30" used to wrap pan motor wires and shutter cable | https://www.amazon.com/Wang-Data-Expandable-Sleeving-management-organizer/dp/B074M2Y3G1
Hammond 1455C801BK Enclosure |  | 14.1 | 1 | 14.1 | enclosure for all the electronics | https://www.mouser.com/ProductDetail/Hammond-Manufacturing/1455C801BK?qs=%2fha2pyFaduhTsq1%252bL5Is1PhzIJMjWX0YCUbIGTP8rWw%3d
Big Easy Stepper Motor Driver |  | 19.95 | 2 | 39.9 | one each for the slide and pan motors | https://www.sparkfun.com/products/12859
Adafruit Feather M0 Bluefruit LE |  | 29.95 | 1 | 29.95 | control processor with Bluetooth LE interface | https://www.adafruit.com/product/2995
Socket Contact Gold 22-24 AWG Crimp |  | 0.158 | 10 | 1.58 | contact for the 4- and 2- position connector receptacles | https://www.digikey.com/product-detail/en/molex-llc/0016020103/WM2512-ND/115063
4 Position Rectangular Housing Connector Receptacle Black 0.100" |  | 0.27 | 2 | 0.54 | plugs for slide and pan stepper motor connections | https://www.digikey.com/product-detail/en/molex-llc/0050579404/WM2902-ND/115057
Connector Header Through Hole 4 position 0.100" |  | 1.01 | 2 | 2.02 | sockets for slide and pan stepper motor connections | https://www.digikey.com/product-detail/en/molex-llc/0701070003/WM2535-ND/210970
2 Position Rectangular Housing Connector Receptacle Black 0.100" |  | 0.26 | 1 | 0.26 | plug for limit switch connection | https://www.digikey.com/product-detail/en/molex-llc/50-57-9402/WM2900-ND/115029
Connector Header Through Hole 2 position 0.100" |  | 0.8 | 1 | 0.8 | socket for limit switch connection | https://www.digikey.com/product-detail/en/molex-llc/0705430036/WM4824-ND/313739
Power Barrel Connector Jack 2.10mm ID (0.083"), 5.50mm OD (0.217") Panel Mount |  | 0.64 | 1 | 0.64 | power connector (using 12V supply) | https://www.digikey.com/product-detail/en/cui-inc/PJ-010A/CP-010A-ND/1644501
Linear Voltage Regulator IC Output 5V 1.5A TO-220AB |  | 0.5 | 1 | 0.5 | regulator to get 5V from 12V supply | https://www.digikey.com/product-detail/en/stmicroelectronics/L7805CV/497-1443-5-ND/585964
|  |  |  | 298.36 | Total
6-32 x 0.375" (3/8) Flat Head Phillips Machine Screw |  |  | 8 |  | connect pattern bracket to upper pillow block and stepper mount
6-32 x 0.3125" (5/16) Zinc-Plated Socket Head Machine Screw (25 pack) |  |  | 4 |  | connect pillow blocks to channel
6-32 x 0.875" (7/8) Zinc-Plated Socket Head Machine Screw |  |  | 4 |  | connect screw plate to lower pillow block
10-32 x 1" Flat Head Phillips Machine Screw |  |  | 4 |  | connect slide stepper and mounting plate to slider base
Aluminum Spacer 1/4 OD x .192 ID x 5/8" Long for #10 screw size |  |  | 4 |  | connect slide stepper and mounting plate to slider base
Camera Pad - affix to 80T gear for camera cushion |  |  |  |  | CameraPad.STL - 3D printed in flexible plastic filament
Mounting Plate for Big Easy Drivers inside enclosure |  |  |  |  | DriverMount.STL
Mounting Plate for Feather processor and connectors inside enclosure |  |  |  |  | FeatherMout.STL
Mounting Tab for limit switch onto slide drive stepper motor |  |  |  |  | LimitMount.STL
Enclosure end plate with holes for USB and Pan motor connectors |  |  |  |  | PlateLeft.STL
Enclosure end plate with holes for Slide motor, limit switch and power connectors |  |  |  |  | PlateRight.STL
Anchor the timing belt to the slide table |  |  |  |  | BeltAnchor.STL
Plate for mounting slide drive stepper motor to the slide rail base |  |  |  |  | StepperMount.STL